## Sheet1
Warnings: |  | Pin | Intended use
Boot Strapping Pin |  | GPIO0 | 3V3_SENSOR_BUS_TOGGLE | SN74AHCT125
UART0 Pin | ADC1 | GPIO1 | FREE
Boot Strapping Pin |  | GPIO2 | PWM - CC LED driver
UART0 Pin |  | GPIO3 | SN74AHCT125's OE #1 | ?
|  | GPIO4 | 5V_BUS_TOGGLE
|  | GPIO5 | 6V6_BUS_TOGGLE
Flash-Connected Pin |  | GPIO6 | 12V_BUS_TOGGLE
Flash-Connected Pin |  | GPIO7 | FREE
BOTH Boot/Flash |  | GPIO8 | SN74AHCT125's OE #2 | ?
BOTH Boot/Flash |  | GPIO9 | SPID MOSI
Flash-Connected Pin |  | GPIO10 | SPIQ MISO
Flash-Connected Pin |  | GPIO11 | SPI CLK
|  | GPIO12 | SPI CS0 - ABP HONEYWELL
|  | GPIO13 | SPI CS1 - OLED
|  | GPIO14 | SPI DC - OLED
|  | GPIO15 | 1 WIRE - DS18B20
| ADC2 | GPIO16 | ENCODER DAT
|  | GPIO17 | ENCODER CLK
|  | GPIO18 | ENCODER SW
|  | GPIO19 | HALL DI - Rain Tipbucket
|  | GPIO20 | HALL DI - Rainfall Water input
|  | GPIO21 | PULSE - FT OF05ZAT
GPIO22
GPIO23
GPIO24
GPIO25
GPIO26
GPIO27
GPIO28
GPIO29
GPIO30
GPIO31
|  | GPIO32 |  |  |  | ADS1115 ADC: | v
|  | GPIO33 |  |  |  | 4x Photoresistor
|  | GPIO34 |  |  |  | 5x Moisture sensor | v
|  | GPIO35 | I2C SDA |  |  | Pressure pump
|  | GPIO36 | I2C SCL |  | ADS1115 ADC 1 CH. 1 - PR |  |  | BME280 | v | AS5600 | v | INA219 | v
|  | GPIO37 | MOSFET - TOGGLE Valve 1 | SN74AHCT125 | ADS1115 ADC 1 CH. 2 - PR |  |  | SHT40 | v |  |  | SEN291 | v
|  | GPIO38 | MOSFET - TOGGLE Valve 2 |  | ADS1115 ADC 1 CH. 3 - PR
|  | GPIO39 | MOSFET - TOGGLE Valve 3 |  | ADS1115 ADC 1 CH. 4 - PR
|  | GPIO40 | MOSFET - TOGGLE Valve 4 |  | ADS1115 ADC 2 CH. 1 - MT |  | v
|  | GPIO41 | MOSFET - TOGGLE Valve 5 | SN74AHCT125 | ADS1115 ADC 2 CH. 2 - MT |  | v
|  | GPIO42 | MOSFET - PWM PUMP |  | ADS1115 ADC 2 CH. 3 - MT |  | v
|  | GPIO43 | UART TX - PMS5003 |  | ADS1115 ADC 2 CH. 4 - MT |  | v
|  | GPIO44 | UART RX - PMS5003 |  | ADS1115 ADC 3 CH. 1 - MT |  | v
Boot Strapping Pin |  | GPIO45 | PWM - case cooling fan | SN74AHCT125 | ADS1115 ADC 3 CH. 2 - PT - pump
|  | GPIO46 | FREE |  | ADS1115 ADC 3 CH. 3 - FREE
|  | GPIO47 | PWM - SERVO - YAW CTRL |  | ADS1115 ADC 3 CH. 4 - FREE
|  | GPIO48 | PWM - SERVO - PITCH CTRL |  | ADS1115 ADC 4 CH. 1 - HALL
ADS1115 ADC 4 CH. 2 - HALL
ADS1115 ADC 4 CH. 3 - HALL
ADS1115 ADC 4 CH. 4 - HALL
alternative
MCP3208 ADC CH. 1
MCP3208 ADC CH. 2
MCP3208 ADC CH. 3
MCP3208 ADC CH. 4
MCP3208 ADC CH. 5
MCP3208 ADC CH. 6
MCP3208 ADC CH. 7
MCP3208 ADC CH. 8